## Sheet1
Enter Tract Number | Enter Lot Number | Enter Number of Bedrooms
4545 | 12 | 6
Required size of tank | Required Type of leaching System | Required Size of leaching System
1,500 GALLON | SEEPAGE PIT | 5' X | 39
Rate of leaching per 100 Gallons of Septic Tank
40
Special Conditions
Only seepage pits shall be permitted unless unusual conditions apply. Prior approval required (FN12)
0

## Sheet2 (hidden)
Tract | Lot Number | Type required (FN12) | Rate | Footnote |  |  | 38.2166
4482 | ALL | SEEPAGE PIT | 40 | Only seepage pits shall be permitted unless unusual conditions apply. Prior approval required (FN12)
4526 | ALL | SEEPAGE PIT | 40 | Only seepage pits shall be permitted unless unusual conditions apply. Prior approval required (FN12) |  |  | 1500
4545 | ALL | SEEPAGE PIT | 40 | Only seepage pits shall be permitted unless unusual conditions apply. Prior approval required (FN12)
4554 | ALL | SEEPAGE PIT | 40 | Only seepage pits shall be permitted unless unusual conditions apply. Prior approval required (FN12)
4575 | ALL | SEEPAGE PIT | 40 | Only seepage pits shall be permitted unless unusual conditions apply. Prior approval required (FN12)
4576 | ALL | SEEPAGE PIT | 40 | Only seepage pits shall be permitted unless unusual conditions apply. Prior approval required (FN12)
4586 | ALL | SEEPAGE PIT | 40 | Only seepage pits shall be permitted unless unusual conditions apply. Prior approval required (FN12)
4600 | ALL | SEEPAGE PIT | 40 | Only seepage pits shall be permitted unless unusual conditions apply. Prior approval required (FN12)
4608 | ALL | SEEPAGE PIT | 40 | Only seepage pits shall be permitted unless unusual conditions apply. Prior approval required (FN12)
4635 | ALL | SEEPAGE PIT | 40 | Only seepage pits shall be permitted unless unusual conditions apply. Prior approval required (FN12)
4663 | ALL | SEEPAGE PIT | 40 | Only seepage pits shall be permitted unless unusual conditions apply. Prior approval required (FN12)
4664 | ALL | SEEPAGE PIT | 40 | Only seepage pits shall be permitted unless unusual conditions apply. Prior approval required (FN12)
4700 | ALL | SEEPAGE PIT | 40 | Only seepage pits shall be permitted unless unusual conditions apply. Prior approval required (FN12)
4724 | ALL | SEEPAGE PIT | 40 | Only seepage pits shall be permitted unless unusual conditions apply. Prior approval required (FN12)
4725 | ALL | SEEPAGE PIT | 40 | Only seepage pits shall be permitted unless unusual conditions apply. Prior approval required (FN12)
4740 | ALL | SEEPAGE PIT | 40 | Only seepage pits shall be permitted unless unusual conditions apply. Prior approval required (FN12)
4838 | ALL | SEEPAGE PIT | 40 | Only seepage pits shall be permitted unless unusual conditions apply. Prior approval required (FN12)
4839 | ALL | SEEPAGE PIT | 40 | Only seepage pits shall be permitted unless unusual conditions apply. Prior approval required (FN12)
4840 | ALL | SEEPAGE PIT | 40 | Only seepage pits shall be permitted unless unusual conditions apply. Prior approval required (FN12)
4956 | ALL | SEEPAGE PIT | 40 | Only seepage pits shall be permitted unless unusual conditions apply. Prior approval required (FN12)
4957 | ALL | SEEPAGE PIT | 40 | Only seepage pits shall be permitted unless unusual conditions apply. Prior approval required (FN12)
5037 | ALL | SEEPAGE PIT | 40 | Only seepage pits shall be permitted unless unusual conditions apply. Prior approval required (FN12)
5081 | ALL | SEEPAGE PIT | 40 | Only seepage pits shall be permitted unless unusual conditions apply. Prior approval required (FN12)
5104 | ALL | SEEPAGE PIT | 40 | Only seepage pits shall be permitted unless unusual conditions apply. Prior approval required (FN12)
5115 | ALL | SEEPAGE PIT | 40 | Only seepage pits shall be permitted unless unusual conditions apply. Prior approval required (FN12)
5180 | ALL | SEEPAGE PIT | 40 | Only seepage pits shall be permitted unless unusual conditions apply. Prior approval required (FN12)
5181 | ALL | SEEPAGE PIT | 40 | Seepage Pits Only (FN10)
5192 | ALL | SEEPAGE PIT | 40 | Only seepage pits shall be permitted unless unusual conditions apply. Prior approval required (FN12)
5206 | ALL | SEEPAGE PIT | 40 | Only seepage pits shall be permitted unless unusual conditions apply. Prior approval required (FN12)
5212 | ALL | SEEPAGE PIT | 40 | Only seepage pits shall be permitted unless unusual conditions apply. Prior approval required (FN12)
5241 | ALL | SEEPAGE PIT | 40 | Only seepage pits shall be permitted unless unusual conditions apply. Prior approval required (FN12)
5246 | ALL | SEEPAGE PIT | 40 | Only seepage pits shall be permitted unless unusual conditions apply. Prior approval required (FN12)
5247 | ALL | SEEPAGE PIT | 40 | Only seepage pits shall be permitted unless unusual conditions apply. Prior approval required (FN12)
5248 | ALL | SEEPAGE PIT | 40 | Only seepage pits shall be permitted unless unusual conditions apply. Prior approval required (FN12)
5249 | ALL | SEEPAGE PIT | 40 | Only seepage pits shall be permitted unless unusual conditions apply. Prior approval required (FN12)
5373 | ALL | SEEPAGE PIT | 40 | Only seepage pits shall be permitted unless unusual conditions apply. Prior approval required (FN12)
5374 | ALL | SEEPAGE PIT | 40 | Only seepage pits shall be permitted unless unusual conditions apply. Prior approval required (FN12)
5375 | ALL | SEEPAGE PIT | 40 | Only seepage pits shall be permitted unless unusual conditions apply. Prior approval required (FN12)
5391 | ALL | SEEPAGE PIT | 40 | Only seepage pits shall be permitted unless unusual conditions apply. Prior approval required (FN12)
5407 | ALL | SEEPAGE PIT | 40 | Only seepage pits shall be permitted unless unusual conditions apply. Prior approval required (FN12)
5408 | ALL | SEEPAGE PIT | 40 | Only seepage pits shall be permitted unless unusual conditions apply. Prior approval required (FN12)
5422 | ALL | SEEPAGE PIT | 40 | Only seepage pits shall be permitted unless unusual conditions apply. Prior approval required (FN12)
5423 | ALL | SEEPAGE PIT | 40 | Only seepage pits shall be permitted unless unusual conditions apply. Prior approval required (FN12)
5543 | ALL | SEEPAGE PIT | 40 | Only seepage pits shall be permitted unless unusual conditions apply. Prior approval required (FN12)
5497 | ALL | SEEPAGE PIT | 25 | Only seepage pits shall be permitted unless unusual conditions apply. Prior approval required (FN12)
5506 | ALL | SEEPAGE PIT | 40 | Only seepage pits shall be permitted unless unusual conditions apply. Prior approval required (FN12)
5550 | ALL | SEEPAGE PIT | 40 | Only seepage pits shall be permitted unless unusual conditions apply. Prior approval required (FN12)
5581 | ALL | SEEPAGE PIT | 40 | Only seepage pits shall be permitted unless unusual conditions apply. Prior approval required (FN12)
5582 | ALL | SEEPAGE PIT | 40 | Only seepage pits shall be permitted unless unusual conditions apply. Prior approval required (FN12)
5583 | ALL | SEEPAGE PIT | 40 | Only seepage pits shall be permitted unless unusual conditions apply. Prior approval required (FN12)
5584 | ALL | SEEPAGE PIT | 40 | Only seepage pits shall be permitted unless unusual conditions apply. Prior approval required (FN12)
5639 | ALL | SEEPAGE PIT | 40 | Only seepage pits shall be permitted unless unusual conditions apply. Prior approval required (FN12)
5672 | ALL | SEEPAGE PIT | 40 | Only seepage pits shall be permitted unless unusual conditions apply. Prior approval required (FN12)
5702 | ALL | LEACH LINE | 40 | Permitted to a maximum of 104' for any individual line. Additional lines to be divided evenly (FN11) | Only seepage pits shall be permitted unless unusual conditions apply. Prior approval required (FN12) | Add 120 sq. ft. of Leach Line for each bedroom more than six (FN13)
5703 | ALL | SEEPAGE PIT | 40 | Only seepage pits shall be permitted unless unusual conditions apply. Prior approval required (FN12)
5722 | ALL | SEEPAGE PIT | 40 | Only seepage pits shall be permitted unless unusual conditions apply. Prior approval required (FN12)
5807 | ALL | SEEPAGE PIT | 40 | Only seepage pits shall be permitted unless unusual conditions apply. Prior approval required (FN12)
5812 | ALL | SEEPAGE PIT | 40 | Only seepage pits shall be permitted unless unusual conditions apply. Prior approval required (FN12)
6082 | ALL | SEEPAGE PIT | 40 | Only seepage pits shall be permitted unless unusual conditions apply. Prior approval required (FN12)
6065-1 | 1 | LEACH LINE | 60 | Only seepage pits shall be permitted unless unusual conditions apply. Prior approval required (FN12)
6065-1 | 2 | SEEPAGE PIT | 50 | Depth of Seepage Pits to be a MINIMUM of 30 feet below PIT INLET (FN5)
6065-1 | 3 | SEEPAGE PIT | 50 | Depth of Seepage Pits to be a MINIMUM of 30 feet below PIT INLET (FN5)
6065-1 | 4 | SEEPAGE PIT | 50 | Depth of Seepage Pits to be a MINIMUM of 30 feet below PIT INLET (FN5)
6065-1 | 5 | SEEPAGE PIT | 50 | Depth of Seepage Pits to be a MINIMUM of 30 feet below PIT INLET (FN5)
6065-1 | 6 | SEEPAGE PIT | 50 | Depth of Seepage Pits to be a MINIMUM of 30 feet below PIT INLET (FN5)
6065-1 | 7 | SEEPAGE PIT | 50 | Depth of Seepage Pits to be a MINIMUM of 30 feet below PIT INLET (FN5)
6065-1 | 8 | SEEPAGE PIT | 50 | Depth of Seepage Pits to be a MINIMUM of 30 feet below PIT INLET (FN5)
6065-1 | 9 | SEEPAGE PIT | 50 | Depth of Seepage Pits to be a MINIMUM of 30 feet below PIT INLET (FN5)
6065-1 | 10 | SEEPAGE PIT | 50 | Depth of Seepage Pits to be a MINIMUM of 30 feet below PIT INLET (FN5)
6065-1 | 11 | SEEPAGE PIT | 50 | Depth of Seepage Pits to be a MINIMUM of 30 feet below PIT INLET (FN5)
6065-1 | 12 | SEEPAGE PIT | 50 | Depth of Seepage Pits to be a MINIMUM of 30 feet below PIT INLET (FN5)
6065-1 | 13 | SEEPAGE PIT | 50 | Depth of Seepage Pits to be a MINIMUM of 30 feet below PIT INLET (FN5)
6065-1 | 14 | SEEPAGE PIT | 50 | Depth of Seepage Pits to be a MINIMUM of 30 feet below PIT INLET (FN5)
6065-1 | 15 | SEEPAGE PIT | 50 | Depth of Seepage Pits to be a MINIMUM of 30 feet below PIT INLET (FN5)
6065-1 | 16 | SEEPAGE PIT | 50 | Depth of Seepage Pits to be a MINIMUM of 30 feet below PIT INLET (FN5)
6065-1 | 17 | SEEPAGE PIT | 50 | Depth of Seepage Pits to be a MINIMUM of 30 feet below PIT INLET (FN5)
6065-1 | 18 | SEEPAGE PIT | 50 | Depth of Seepage Pits to be a MINIMUM of 30 feet below PIT INLET (FN5)
6065-1 | 19 | SEEPAGE PIT | 50 | Depth of Seepage Pits to be a MINIMUM of 30 feet below PIT INLET (FN5)
6065-1 | 20 | SEEPAGE PIT | 50 | Depth of Seepage Pits to be a MINIMUM of 30 feet below PIT INLET (FN5)
6065-1 | 21 | SEEPAGE PIT | 50 | Depth of Seepage Pits to be a MINIMUM of 30 feet below PIT INLET (FN5)
6065-1 | 22 | LEACH LINE | 60 | Permitted to a maximum of 104' for any individual line. Additional lines to be divided evenly (FN11)
6065-1 | 23 | LEACH LINE | 60 | Permitted to a maximum of 104' for any individual line. Additional lines to be divided evenly (FN11)
6065-1 | 24 | LEACH LINE | 60 | Permitted to a maximum of 104' for any individual line. Additional lines to be divided evenly (FN11)
6065-1 | 25 | LEACH LINE | 60 | Permitted to a maximum of 104' for any individual line. Additional lines to be divided evenly (FN11)
6065-1 | 26 | LEACH LINE | 60 | Permitted to a maximum of 104' for any individual line. Additional lines to be divided evenly (FN11)
6065-1 | 27 | LEACH LINE | 60 | Permitted to a maximum of 104' for any individual line. Additional lines to be divided evenly (FN11)
6065-2 | 1 | LEACH LINE | 60 | Permitted to a maximum of 104' for any individual line. Additional lines to be divided evenly (FN11)
6065-2 | 2 | LEACH LINE | 60 | Permitted to a maximum of 104' for any individual line. Additional lines to be divided evenly (FN11)
6065-2 | 3 | LEACH LINE | 60 | Permitted to a maximum of 104' for any individual line. Additional lines to be divided evenly (FN11)
6065-2 | 4 | LEACH LINE | 60 | Permitted to a maximum of 104' for any individual line. Additional lines to be divided evenly (FN11)
6065-2 | 5 | LEACH LINE | 60 | Permitted to a maximum of 104' for any individual line. Additional lines to be divided evenly (FN11)
6065-2 | 6 | LEACH LINE | 60 | Permitted to a maximum of 104' for any individual line. Additional lines to be divided evenly (FN11)
6065-2 | 7 | SEEPAGE PIT | 67
6065-2 | 8 | SEEPAGE PIT | 67
6065-2 | 9 | SEEPAGE PIT | 67
6065-2 | 10 | LEACH LINE | 60 | Permitted to a maximum of 104' for any individual line. Additional lines to be divided evenly (FN11)
6065-2 | 11 | LEACH LINE | 60 | Permitted to a maximum of 104' for any individual line. Additional lines to be divided evenly (FN11)
6065-2 | 12 | LEACH LINE | 60 | Permitted to a maximum of 104' for any individual line. Additional lines to be divided evenly (FN11)
6065-2 | 13 | LEACH LINE | 60 | Permitted to a maximum of 104' for any individual line. Additional lines to be divided evenly (FN11)
6065-2 | 14 | LEACH LINE | 60 | Permitted to a maximum of 104' for any individual line. Additional lines to be divided evenly (FN11)
6065-2 | 15 | LEACH LINE | 60 | Permitted to a maximum of 104' for any individual line. Additional lines to be divided evenly (FN11)
6065-2 | 16 | LEACH LINE | 60 | Permitted to a maximum of 104' for any individual line. Additional lines to be divided evenly (FN11)
6065-2 | 17 | LEACH LINE | 60 | Permitted to a maximum of 104' for any individual line. Additional lines to be divided evenly (FN11)
6065-2 | 18 | LEACH LINE | 60 | Permitted to a maximum of 104' for any individual line. Additional lines to be divided evenly (FN11)
6065-2 | 19 | LEACH LINE | 60 | Permitted to a maximum of 104' for any individual line. Additional lines to be divided evenly (FN11)
6065-2 | 20 | LEACH LINE | 60 | Permitted to a maximum of 104' for any individual line. Additional lines to be divided evenly (FN11)
6065-2 | 21 | LEACH LINE | 60 | Permitted to a maximum of 104' for any individual line. Additional lines to be divided evenly (FN11)
6065-2 | 22 | LEACH LINE | 60 | Permitted to a maximum of 104' for any individual line. Additional lines to be divided evenly (FN11)
6065-2 | 23 | LEACH LINE | 60 | Permitted to a maximum of 104' for any individual line. Additional lines to be divided evenly (FN11)
6065-2 | 24 | LEACH LINE | 60 | Permitted to a maximum of 104' for any individual line. Additional lines to be divided evenly (FN11)
6065-2 | 25 | LEACH LINE | 60 | Permitted to a maximum of 104' for any individual line. Additional lines to be divided evenly (FN11)
6065-2 | 26 | LEACH LINE | 60 | Permitted to a maximum of 104' for any individual line. Additional lines to be divided evenly (FN11)
6065-2 | 27 | LEACH LINE | 60 | Permitted to a maximum of 104' for any individual line. Additional lines to be divided evenly (FN11)
6065-2 | 28 | LEACH LINE | 60 | Permitted to a maximum of 104' for any individual line. Additional lines to be divided evenly (FN11)
6065-2 | 29 | LEACH LINE | 60 | Permitted to a maximum of 104' for any individual line. Additional lines to be divided evenly (FN11)
6065-2 | 30 | LEACH LINE | 60 | Permitted to a maximum of 104' for any individual line. Additional lines to be divided evenly (FN11)
6065-3 | 1 | LEACH LINE | 60 | Permitted to a maximum of 104' for any individual line. Additional lines to be divided evenly (FN11)
6065-3 | 2 | LEACH LINE | 60 | Permitted to a maximum of 104' for any individual line. Additional lines to be divided evenly (FN11)
6065-3 | 3 | LEACH LINE | 60 | Permitted to a maximum of 104' for any individual line. Additional lines to be divided evenly (FN11)
6065-3 | 4 | LEACH LINE | 60 | Permitted to a maximum of 104' for any individual line. Additional lines to be divided evenly (FN11)
6065-3 | 5 | LEACH LINE | 60 | Permitted to a maximum of 104' for any individual line. Additional lines to be divided evenly (FN11)
6065-3 | 6 | LEACH LINE | 60 | Permitted to a maximum of 104' for any individual line. Additional lines to be divided evenly (FN11)
6065-3 | 7 | LEACH LINE | 60 | Permitted to a maximum of 104' for any individual line. Additional lines to be divided evenly (FN11)
6065-3 | 8 | LEACH LINE | 60 | Permitted to a maximum of 104' for any individual line. Additional lines to be divided evenly (FN11)
6065-3 | 9 | LEACH LINE | 60 | Permitted to a maximum of 104' for any individual line. Additional lines to be divided evenly (FN11)
6065-3 | 10 | LEACH LINE | 60 | Permitted to a maximum of 104' for any individual line. Additional lines to be divided evenly (FN11)
6065-3 | 11 | LEACH LINE | 60 | Permitted to a maximum of 104' for any individual line. Additional lines to be divided evenly (FN11)
6065-3 | 12 | LEACH LINE | 60 | Permitted to a maximum of 104' for any individual line. Additional lines to be divided evenly (FN11)
6065-3 | 13 | LEACH LINE | 60 | Permitted to a maximum of 104' for any individual line. Additional lines to be divided evenly (FN11)
6065-3 | 14 | LEACH LINE | 60 | Permitted to a maximum of 104' for any individual line. Additional lines to be divided evenly (FN11)
6065-3 | 15 | LEACH LINE | 120 | Permitted to a maximum of 104' for any individual line. Additional lines to be divided evenly (FN11)
6065-3 | 16 | LEACH LINE | 120 | Permitted to a maximum of 104' for any individual line. Additional lines to be divided evenly (FN11)
6065-3 | 17 | LEACH LINE | 120 | Permitted to a maximum of 104' for any individual line. Additional lines to be divided evenly (FN11)
6065-3 | 18 | LEACH LINE | 120 | Permitted to a maximum of 104' for any individual line. Additional lines to be divided evenly (FN11)
6065-3 | 19 | LEACH LINE | 120 | Permitted to a maximum of 104' for any individual line. Additional lines to be divided evenly (FN11)
6065-3 | 20 | LEACH LINE | 120 | Permitted to a maximum of 104' for any individual line. Additional lines to be divided evenly (FN11)
6065-3 | 21 | LEACH LINE | 120 | Permitted to a maximum of 104' for any individual line. Additional lines to be divided evenly (FN11)
6065-3 | 22 | LEACH LINE | 60 | Permitted to a maximum of 104' for any individual line. Additional lines to be divided evenly (FN11)
6065-3 | 23 | LEACH LINE | 60 | Permitted to a maximum of 104' for any individual line. Additional lines to be divided evenly (FN11)
6065-3 | 24 | LEACH LINE | 60 | Permitted to a maximum of 104' for any individual line. Additional lines to be divided evenly (FN11)
6065-3 | 25 | LEACH LINE | 60 | Permitted to a maximum of 104' for any individual line. Additional lines to be divided evenly (FN11)
6065-3 | 26 | LEACH LINE | 60 | Permitted to a maximum of 104' for any individual line. Additional lines to be divided evenly (FN11)
6065-3 | 27 | LEACH LINE | 60 | Permitted to a maximum of 104' for any individual line. Additional lines to be divided evenly (FN11)
6065-3 | 28 | LEACH LINE | 60 | Permitted to a maximum of 104' for any individual line. Additional lines to be divided evenly (FN11)
6065-3 | 29 | LEACH LINE | 60 | Permitted to a maximum of 104' for any individual line. Additional lines to be divided evenly (FN11)
6065-3 | 30 | LEACH LINE | 60 | Permitted to a maximum of 104' for any individual line. Additional lines to be divided evenly (FN11)
6065-3 | 31 | LEACH LINE | 60 | Permitted to a maximum of 104' for any individual line. Additional lines to be divided evenly (FN11)
6065-3 | 32 | LEACH LINE | 60 | Permitted to a maximum of 104' for any individual line. Additional lines to be divided evenly (FN11)
6065-3 | 33 | LEACH LINE | 60 | Permitted to a maximum of 104' for any individual line. Additional lines to be divided evenly (FN11)
6065-3 | 34 | LEACH LINE | 60 | Permitted to a maximum of 104' for any individual line. Additional lines to be divided evenly (FN11)
6065-3 | 35 | LEACH LINE | 60 | Permitted to a maximum of 104' for any individual line. Additional lines to be divided evenly (FN11)
6065-3 | 36 | LEACH LINE | 60 | Permitted to a maximum of 104' for any individual line. Additional lines to be divided evenly (FN11)
6065-4 | 1 | LEACH LINE | 60 | Permitted to a maximum of 104' for any individual line. Additional lines to be divided evenly (FN11)
6065-4 | 2 | LEACH LINE | 60 | Permitted to a maximum of 104' for any individual line. Additional lines to be divided evenly (FN11)
6065-4 | 3 | LEACH LINE | 60 | Permitted to a maximum of 104' for any individual line. Additional lines to be divided evenly (FN11)
6065-4 | 4 | LEACH LINE | 60 | Permitted to a maximum of 104' for any individual line. Additional lines to be divided evenly (FN11)
6065-4 | 5 | LEACH LINE | 60 | Permitted to a maximum of 104' for any individual line. Additional lines to be divided evenly (FN11)
6065-4 | 6 | LEACH LINE | 60 | Permitted to a maximum of 104' for any individual line. Additional lines to be divided evenly (FN11)
6065-4 | 7 | LEACH LINE | 60 | Permitted to a maximum of 104' for any individual line. Additional lines to be divided evenly (FN11)
6065-4 | 8 | SEEPAGE PIT | 60 | Permitted to a maximum of 104' for any individual line. Additional lines to be divided evenly (FN11)
6065-4 | 9 | LEACH LINE | 60 | Permitted to a maximum of 104' for any individual line. Additional lines to be divided evenly (FN11)
6065-4 | 10 | LEACH LINE | 60 | Permitted to a maximum of 104' for any individual line. Additional lines to be divided evenly (FN11)
6065-4 | 11 | LEACH LINE | 60 | Permitted to a maximum of 104' for any individual line. Additional lines to be divided evenly (FN11)
6065-4 | 12 | LEACH LINE | 60 | Permitted to a maximum of 104' for any individual line. Additional lines to be divided evenly (FN11)
6065-4 | 13 | LEACH LINE | 60 | Permitted to a maximum of 104' for any individual line. Additional lines to be divided evenly (FN11)
6065-4 | 14 | LEACH LINE | 60 | Permitted to a maximum of 104' for any individual line. Additional lines to be divided evenly (FN11)
6065-4 | 15 | LEACH LINE | 60 | Permitted to a maximum of 104' for any individual line. Additional lines to be divided evenly (FN11)
6065-4 | 16 | LEACH LINE | 60 | Permitted to a maximum of 104' for any individual line. Additional lines to be divided evenly (FN11)
6065-4 | 17 | LEACH LINE | 60 | Permitted to a maximum of 104' for any individual line. Additional lines to be divided evenly (FN11)
6065-4 | 18 | LEACH LINE | 60 | Permitted to a maximum of 104' for any individual line. Additional lines to be divided evenly (FN11)
6065-4 | 19 | LEACH LINE | 60 | Permitted to a maximum of 104' for any individual line. Additional lines to be divided evenly (FN11)
6065-4 | 20 | LEACH LINE | 60 | Permitted to a maximum of 104' for any individual line. Additional lines to be divided evenly (FN11)
6065-4 | 21 | LEACH LINE | 60 | Permitted to a maximum of 104' for any individual line. Additional lines to be divided evenly (FN11)
6065-4 | 22 | LEACH LINE | 60 | Permitted to a maximum of 104' for any individual line. Additional lines to be divided evenly (FN11)
6065-4 | 23 | LEACH LINE | 60 | Permitted to a maximum of 104' for any individual line. Additional lines to be divided evenly (FN11)
6065-4 | 24 | LEACH LINE | 60 | Permitted to a maximum of 104' for any individual line. Additional lines to be divided evenly (FN11)
6065-4 | 25 | LEACH LINE | 60 | Permitted to a maximum of 104' for any individual line. Additional lines to be divided evenly (FN11)
6065-4 | 26 | LEACH LINE | 60 | Permitted to a maximum of 104' for any individual line. Additional lines to be divided evenly (FN11)
6065-5 | ALL | SEEPAGE PIT | 60
6065-6 | 1 | SEEPAGE PIT | 67
6065-6 | 2 | SEEPAGE PIT | 67
6065-6 | 3 | SEEPAGE PIT | 67
6065-6 | 4 | SEEPAGE PIT | 67
6065-6 | 5 | SEEPAGE PIT | 67
6065-6 | 6 | SEEPAGE PIT | 67
6065-6 | 7 | SEEPAGE PIT | 67
6065-6 | 8 | LEACH LINE | 90 | Permitted to a maximum of 104' for any individual line. Additional lines to be divided evenly (FN11)
6065-6 | 9 | LEACH LINE | 90 | Permitted to a maximum of 104' for any individual line. Additional lines to be divided evenly (FN11)
6065-6 | 10 | SEEPAGE PIT | 67
6065-6 | 11 | SEEPAGE PIT | 67
6065-6 | 12 | SEEPAGE PIT | 67
6065-6 | 13 | SEEPAGE PIT | 67
6065-6 | 14 | SEEPAGE PIT | 67
6065-6 | 15 | SEEPAGE PIT | 67
6065-6 | 16 | SEEPAGE PIT | 67
6065-6 | 17 | SEEPAGE PIT | 67
6065-6 | 18 | SEEPAGE PIT | 67
6065-6 | 19 | SEEPAGE PIT | 67
6065-6 | 20 | SEEPAGE PIT | 67
6065-6 | 21 | SEEPAGE PIT | 67
6065-6 | 22 | SEEPAGE PIT | 67
6065-6 | 23 | SEEPAGE PIT | 67
6065-7 | ALL | SEEPAGE PIT | 67
6065-8 | ALL | SEEPAGE PIT | 67
8019 | ALL | LEACH LINE | 40 | Permitted to a maximum of 104' for any individual line. Additional lines to be divided evenly (FN11)
10717 | ALL | LEACH LINE | 65 | 3 Bedroom = 3' x 3' x 93"; 4 Bedroom =3' x 3' x 110"; Sewer lateral must be installed (per TKH 3/7/90) (FN7) | Permitted to a maximum of 104' for any individual line. Additional lines to be divided evenly (FN11)
11143 | ALL | LEACH LINE | 85 | Permitted to a maximum of 104' for any individual line. Additional lines to be divided evenly (FN11)
11143-1 | ALL | LEACH LINE | 85 | Permitted to a maximum of 104' for any individual line. Additional lines to be divided evenly (FN11)
13183-1 | 1 | SEEPAGE PIT | 60
13183-1 | 2 | SEEPAGE PIT | 60
13183-1 | 3 | SEEPAGE PIT | 60
13183-1 | 4 | SEEPAGE PIT | 60
13183-1 | 5 | SEEPAGE PIT | 60
13183-1 | 6 | SEEPAGE PIT | 60
13183-1 | 7 | SEEPAGE PIT | 60
13183-1 | 8 | SEEPAGE PIT | 60
13183-1 | 9 | SEEPAGE PIT | 60
13183-1 | 10 | SEEPAGE PIT | 60
13183-1 | 11 | SEEPAGE PIT | 60
13183-1 | 12 | SEEPAGE PIT | 60
13183-1 | 13 | SEEPAGE PIT | 60
13183-1 | 14 | SEEPAGE PIT | 60
13183-1 | 15 | SEEPAGE PIT | 60
13183-1 | 16 | SEEPAGE PIT | 50
13183-1 | 17 | SEEPAGE PIT | 50
13183-1 | 18 | SEEPAGE PIT | 50
13183-1 | 19 | SEEPAGE PIT | 50
13183-1 | 20 | SEEPAGE PIT | 50
13183-1 | 21 | SEEPAGE PIT | 50
13183-1 | 22 | SEEPAGE PIT | 50
13183-1 | 23 | SEEPAGE PIT | 50
13183-1 | 24 | SEEPAGE PIT | 50
13183-1 | 25 | SEEPAGE PIT | 50
13183-1 | 26 | SEEPAGE PIT | 50
13183-1 | 27 | SEEPAGE PIT | 50
13183-2 | ALL | SEEPAGE PIT | 80
13183-3 | ALL | SEEPAGE PIT | 80
13183-4 | ALL | SEEPAGE PIT | 40 | Depth of Seepage Pits to be a MINIMUM of 40 feet below GROUND SURFACE (FN1)
13183-5 | 1 | SEEPAGE PIT | 90
13183-5 | 2 | SEEPAGE PIT | 90
13183-5 | 3 | SEEPAGE PIT | 90
13183-5 | 4 | SEEPAGE PIT | 90
13183-5 | 5 | SEEPAGE PIT | 90
13183-5 | 6 | SEEPAGE PIT | 50
13183-5 | 7 | SEEPAGE PIT | 50
13183-5 | 8 | SEEPAGE PIT | 50
13183-5 | 9 | SEEPAGE PIT | 50
13183-5 | 10 | SEEPAGE PIT | 50
13183-5 | 11 | SEEPAGE PIT | 50
13183-5 | 12 | SEEPAGE PIT | 50
13183-5 | 13 | SEEPAGE PIT | 50
13183-5 | 14 | SEEPAGE PIT | 50
13183-5 | 15 | SEEPAGE PIT | 50
13183-5 | 16 | SEEPAGE PIT | 50
13183-5 | 17 | SEEPAGE PIT | 50
13183-5 | 18 | SEEPAGE PIT | 50
13183-5 | 19 | SEEPAGE PIT | 50
13183-5 | 20 | SEEPAGE PIT | 50
13183-6 | ALL | SEEPAGE PIT | 80 | Depth of Seepage Pits to be a MINIMUM of 40 feet below GROUND SURFACE (FN1)
13183-7 | 1 | SEEPAGE PIT | 50 | Depth of Seepage Pits to be a MAXIMUM of 40 feet below GROUND SURFACE (FN2)
13183-7 | 2 | SEEPAGE PIT | 50 | Depth of Seepage Pits to be a MAXIMUM of 40 feet below GROUND SURFACE (FN2)
13183-7 | 3 | SEEPAGE PIT | 50 | Depth of Seepage Pits to be a MAXIMUM of 40 feet below GROUND SURFACE (FN2)
13183-7 | 4 | SEEPAGE PIT | 50 | Depth of Seepage Pits to be a MAXIMUM of 40 feet below GROUND SURFACE (FN2)
13183-7 | 5 | SEEPAGE PIT | 50 | Depth of Seepage Pits to be a MAXIMUM of 40 feet below GROUND SURFACE (FN2)
13183-7 | 6 | SEEPAGE PIT | 50 | Depth of Seepage Pits to be a MAXIMUM of 40 feet below GROUND SURFACE (FN2)
13183-7 | 7 | SEEPAGE PIT | 50 | Depth of Seepage Pits to be a MAXIMUM of 40 feet below GROUND SURFACE (FN2)
13183-7 | 8 | SEEPAGE PIT | 80 | Depth of Seepage Pits to be a MAXIMUM of 40 feet below GROUND SURFACE (FN2)
13183-7 | 9 | SEEPAGE PIT | 80 | Depth of Seepage Pits to be a MAXIMUM of 40 feet below GROUND SURFACE (FN2)
13183-7 | 10 | SEEPAGE PIT | 80 | Depth of Seepage Pits to be a MAXIMUM of 40 feet below GROUND SURFACE (FN2)
13183-7 | 11 | SEEPAGE PIT | 80 | Depth of Seepage Pits to be a MAXIMUM of 40 feet below GROUND SURFACE (FN2)
13183-7 | 12 | SEEPAGE PIT | 80 | Depth of Seepage Pits to be a MAXIMUM of 40 feet below GROUND SURFACE (FN2)
13183-7 | 13 | SEEPAGE PIT | 80 | Depth of Seepage Pits to be a MAXIMUM of 40 feet below GROUND SURFACE (FN2)
13183-7 | 14 | SEEPAGE PIT | 50 | Depth of Seepage Pits to be a MAXIMUM of 40 feet below GROUND SURFACE (FN2)
13183-7 | 15 | SEEPAGE PIT | 50 | Depth of Seepage Pits to be a MAXIMUM of 40 feet below GROUND SURFACE (FN2)
13183-8 | 1 | SEEPAGE PIT | 50 | Depth of Seepage Pits to be a MAXIMUM of 40 feet below GROUND SURFACE (FN2)
13183-8 | 2 | SEEPAGE PIT | 50 | Depth of Seepage Pits to be a MAXIMUM of 40 feet below GROUND SURFACE (FN2)
13183-8 | 3 | SEEPAGE PIT | 50 | Depth of Seepage Pits to be a MAXIMUM of 40 feet below GROUND SURFACE (FN2)
13183-8 | 4 | SEEPAGE PIT | 50 | Depth of Seepage Pits to be a MAXIMUM of 40 feet below GROUND SURFACE (FN2)
13183-8 | 5 | SEEPAGE PIT | 50 | Depth of Seepage Pits to be a MAXIMUM of 40 feet below GROUND SURFACE (FN2)
13183-8 | 6 | SEEPAGE PIT | 50 | Depth of Seepage Pits to be a MAXIMUM of 40 feet below GROUND SURFACE (FN2)
13183-8 | 7 | SEEPAGE PIT | 50 | Depth of Seepage Pits to be a MAXIMUM of 40 feet below GROUND SURFACE (FN2)
13183-8 | 8 | SEEPAGE PIT | 80 | Depth of Seepage Pits to be a MAXIMUM of 40 feet below GROUND SURFACE (FN2)
13183-8 | 9 | SEEPAGE PIT | 80 | Depth of Seepage Pits to be a MAXIMUM of 25 feet below GROUND SURFACE (FN3)
13183-8 | 10 | SEEPAGE PIT | 80 | Depth of Seepage Pits to be a MAXIMUM of 25 feet below GROUND SURFACE (FN3)
13183-8 | 11 | SEEPAGE PIT | 80 | Depth of Seepage Pits to be a MAXIMUM of 25 feet below GROUND SURFACE (FN3)
13183-8 | 12 | SEEPAGE PIT | 80 | Depth of Seepage Pits to be a MAXIMUM of 25 feet below GROUND SURFACE (FN3)
13183-8 | 13 | SEEPAGE PIT | 80 | Depth of Seepage Pits to be a MAXIMUM of 25 feet below GROUND SURFACE (FN3)
13183-8 | 14 | SEEPAGE PIT | 80 | Depth of Seepage Pits to be a MAXIMUM of 25 feet below GROUND SURFACE (FN3)
13183-8 | 15 | SEEPAGE PIT | 50 | Depth of Seepage Pits to be a MAXIMUM of 40 feet below GROUND SURFACE (FN2)
13183-8 | 16 | SEEPAGE PIT | 50 | Depth of Seepage Pits to be a MAXIMUM of 40 feet below GROUND SURFACE (FN2)
13183-8 | 17 | SEEPAGE PIT | 50 | Depth of Seepage Pits to be a MAXIMUM of 40 feet below GROUND SURFACE (FN2)
13423 | 1 | SEEPAGE PIT | 85 | Depth of Seepage Pits to be a MINIMUM of 30 feet below PIT INLET (FN5)
13423 | 2 | LEACH LINE | 110 | Permitted to a maximum of 104' for any individual line. Additional lines to be divided evenly (FN11)
13423 | 3 | SEEPAGE PIT | 40 | Depth of Seepage Pits to be a MINIMUM of 30 feet below PIT INLET (FN5)
13423 | 4 | SEEPAGE PIT | 40 | Depth of Seepage Pits to be a MINIMUM of 30 feet below PIT INLET (FN5)
13423 | 6 | SEEPAGE PIT | 85 | Depth of Seepage Pits to be a MINIMUM of 30 feet below PIT INLET (FN5)
13423 | 7 | SEEPAGE PIT | 85 | Depth of Seepage Pits to be a MINIMUM of 30 feet below PIT INLET (FN5)
13423 | 8 | SEEPAGE PIT | 85 | Depth of Seepage Pits to be a MINIMUM of 30 feet below PIT INLET (FN5)
13423 | 9 | LEACH LINE | 110 | Permitted to a maximum of 104' for any individual line. Additional lines to be divided evenly (FN11)
13423 | 10 | LEACH LINE | 110 | Permitted to a maximum of 104' for any individual line. Additional lines to be divided evenly (FN11)
13423 | 11 | LEACH LINE | 110 | Permitted to a maximum of 104' for any individual line. Additional lines to be divided evenly (FN11)
13423 | 12 | SEEPAGE PIT | 40 | Depth of Seepage Pits to be a MINIMUM of 30 feet below PIT INLET (FN5)
13423 | 13 | SEEPAGE PIT | 40 | Depth of Seepage Pits to be a MINIMUM of 30 feet below PIT INLET (FN5)
13423 | 14 | SEEPAGE PIT | 40 | Depth of Seepage Pits to be a MINIMUM of 30 feet below PIT INLET (FN5)
13423 | 15 | SEEPAGE PIT | 40 | Depth of Seepage Pits to be a MINIMUM of 30 feet below PIT INLET (FN5)
13423 | 16 | LEACH LINE | 100 | Leach Lines to be below fill (FN9) | Permitted to a maximum of 104' for any individual line. Additional lines to be divided evenly (FN11)
13423 | 17 | LEACH LINE | 100 | Leach Lines to be below fill (FN9) | Permitted to a maximum of 104' for any individual line. Additional lines to be divided evenly (FN11)
13423-1 | ALL | LEACH LINE | 85 | Permitted to a maximum of 104' for any individual line. Additional lines to be divided evenly (FN11)
13423-2 | ALL | SEEPAGE PIT | 90 | Depth of Seepage Pits to be a Minimum of 30 feet below GROUND SURFACE (FN4)
13423-3 | 1 | SEEPAGE PIT | 90 | Depth of Seepage Pits to be a Minimum of 30 feet below GROUND SURFACE (FN4)
13423-3 | 2 | SEEPAGE PIT | 90 | Depth of Seepage Pits to be a Minimum of 30 feet below GROUND SURFACE (FN4)
13423-3 | 3 | SEEPAGE PIT | 90 | Depth of Seepage Pits to be a Minimum of 30 feet below GROUND SURFACE (FN4)
13423-3 | 4 | SEEPAGE PIT | 90 | Depth of Seepage Pits to be a Minimum of 30 feet below GROUND SURFACE (FN4)
13423-3 | 5 | SEEPAGE PIT | 90 | Depth of Seepage Pits to be a Minimum of 30 feet below GROUND SURFACE (FN4)
13423-3 | 6 | SEEPAGE PIT | 90 | Depth of Seepage Pits to be a Minimum of 30 feet below GROUND SURFACE (FN4)
13423-3 | 7 | SEEPAGE PIT | 90 | Depth of Seepage Pits to be a Minimum of 30 feet below GROUND SURFACE (FN4)
13423-3 | 8 | SEEPAGE PIT | 90 | Depth of Seepage Pits to be a Minimum of 30 feet below GROUND SURFACE (FN4)
13423-3 | 9 | SEEPAGE PIT | 90 | Depth of Seepage Pits to be a Minimum of 30 feet below GROUND SURFACE (FN4)
13423-3 | 10 | SEEPAGE PIT | 90 | Depth of Seepage Pits to be a Minimum of 30 feet below GROUND SURFACE (FN4)
13423-3 | 11 | SEEPAGE PIT | 90 | Depth of Seepage Pits to be a Minimum of 30 feet below GROUND SURFACE (FN4)
13423-3 | 12 | SEEPAGE PIT | 90 | Depth of Seepage Pits to be a Minimum of 30 feet below GROUND SURFACE (FN4)
13423-3 | 13 | SEEPAGE PIT | 90 | Depth of Seepage Pits to be a Minimum of 30 feet below GROUND SURFACE (FN4)
13423-3 | 14 | SEEPAGE PIT | 90 | Depth of Seepage Pits to be a Minimum of 30 feet below GROUND SURFACE (FN4)
13423-3 | 15 | SEEPAGE PIT | 90 | Depth of Seepage Pits to be a Minimum of 30 feet below GROUND SURFACE (FN4)
13423-3 | 16 | SEEPAGE PIT | 90 | Depth of Seepage Pits to be a Minimum of 30 feet below GROUND SURFACE (FN4)
13423-3 | 17 | SEEPAGE PIT | 90 | Depth of Seepage Pits to be a Minimum of 30 feet below GROUND SURFACE (FN4)
13423-3 | 18 | LEACH LINE | 85 | Permitted to a maximum of 104' for any individual line. Additional lines to be divided evenly (FN11)
13423-3 | 19 | LEACH LINE | 85 | Permitted to a maximum of 104' for any individual line. Additional lines to be divided evenly (FN11)
13423-3 | 20 | LEACH LINE | 85 | Permitted to a maximum of 104' for any individual line. Additional lines to be divided evenly (FN11)
13423-3 | 21 | LEACH LINE | 85 | Permitted to a maximum of 104' for any individual line. Additional lines to be divided evenly (FN11)
13423-3 | 22 | LEACH LINE | 85 | Permitted to a maximum of 104' for any individual line. Additional lines to be divided evenly (FN11)
13423-3 | 23 | LEACH LINE | 85 | Permitted to a maximum of 104' for any individual line. Additional lines to be divided evenly (FN11)
13423-3 | 24 | LEACH LINE | 85 | Permitted to a maximum of 104' for any individual line. Additional lines to be divided evenly (FN11)
13423-3 | 25 | LEACH LINE | 85 | Permitted to a maximum of 104' for any individual line. Additional lines to be divided evenly (FN11)
13423-3 | 26 | LEACH LINE | 85 | Permitted to a maximum of 104' for any individual line. Additional lines to be divided evenly (FN11)
13423-3 | 27 | LEACH LINE | 85 | Permitted to a maximum of 104' for any individual line. Additional lines to be divided evenly (FN11)
13423-3 | 28 | LEACH LINE | 85 | Permitted to a maximum of 104' for any individual line. Additional lines to be divided evenly (FN11)
13423-3 | 29 | LEACH LINE | 85 | Permitted to a maximum of 104' for any individual line. Additional lines to be divided evenly (FN11)
13423-3 | 30 | LEACH LINE | 85 | Permitted to a maximum of 104' for any individual line. Additional lines to be divided evenly (FN11)
13423-3 | 31 | LEACH LINE | 85 | Permitted to a maximum of 104' for any individual line. Additional lines to be divided evenly (FN11)
13423-3 | 32 | LEACH LINE | 85 | Permitted to a maximum of 104' for any individual line. Additional lines to be divided evenly (FN11)
13423-3 | 33 | LEACH LINE | 85 | Permitted to a maximum of 104' for any individual line. Additional lines to be divided evenly (FN11)
13423-3 | 34 | LEACH LINE | 85 | Permitted to a maximum of 104' for any individual line. Additional lines to be divided evenly (FN11)
13423-3 | 35 | LEACH LINE | 85 | Permitted to a maximum of 104' for any individual line. Additional lines to be divided evenly (FN11)
13423-3 | 36 | SEEPAGE PIT | 90 | Depth of Seepage Pits to be a Minimum of 30 feet below GROUND SURFACE (FN4)
13423-3 | 37 | SEEPAGE PIT | 90 | Depth of Seepage Pits to be a Minimum of 30 feet below GROUND SURFACE (FN4)
13423-3 | 38 | SEEPAGE PIT | 90 | Depth of Seepage Pits to be a Minimum of 30 feet below GROUND SURFACE (FN4)
13423-3 | 39 | SEEPAGE PIT | 90 | Depth of Seepage Pits to be a Minimum of 30 feet below GROUND SURFACE (FN4)
13423-3 | 40 | SEEPAGE PIT | 90 | Depth of Seepage Pits to be a Minimum of 30 feet below GROUND SURFACE (FN4)
13423-3 | 41 | SEEPAGE PIT | 90 | Depth of Seepage Pits to be a Minimum of 30 feet below GROUND SURFACE (FN4)
13423-3 | 42 | SEEPAGE PIT | 90 | Depth of Seepage Pits to be a Minimum of 30 feet below GROUND SURFACE (FN4)
13423-3 | 43 | SEEPAGE PIT | 90 | Depth of Seepage Pits to be a Minimum of 30 feet below GROUND SURFACE (FN4)
13423-3 | 44 | SEEPAGE PIT | 90 | Depth of Seepage Pits to be a Minimum of 30 feet below GROUND SURFACE (FN4)
13423-3 | 45 | SEEPAGE PIT | 90 | Depth of Seepage Pits to be a Minimum of 30 feet below GROUND SURFACE (FN4)
13423-3 | 46 | SEEPAGE PIT | 90 | Depth of Seepage Pits to be a Minimum of 30 feet below GROUND SURFACE (FN4)
13423-4 | 1 | SEEPAGE PIT | 90 | Depth of Seepage Pits to be a Minimum of 30 feet below GROUND SURFACE (FN4)
13423-4 | 2 | SEEPAGE PIT | 90 | Depth of Seepage Pits to be a Minimum of 30 feet below GROUND SURFACE (FN4)
13423-4 | 3 | SEEPAGE PIT | 90 | Depth of Seepage Pits to be a Minimum of 30 feet below GROUND SURFACE (FN4)
13423-4 | 4 | SEEPAGE PIT | 90 | Depth of Seepage Pits to be a Minimum of 30 feet below GROUND SURFACE (FN4)
13423-4 | 5 | SEEPAGE PIT | 90 | Depth of Seepage Pits to be a Minimum of 30 feet below GROUND SURFACE (FN4)
13423-4 | 6 | SEEPAGE PIT | 90 | Depth of Seepage Pits to be a Minimum of 30 feet below GROUND SURFACE (FN4)
13423-4 | 7 | SEEPAGE PIT | 90 | Depth of Seepage Pits to be a Minimum of 30 feet below GROUND SURFACE (FN4)
13423-4 | 8 | SEEPAGE PIT | 90 | Depth of Seepage Pits to be a Minimum of 30 feet below GROUND SURFACE (FN4)
13423-4 | 9 | SEEPAGE PIT | 90 | Depth of Seepage Pits to be a Minimum of 30 feet below GROUND SURFACE (FN4)
13423-4 | 10 | SEEPAGE PIT | 90 | Depth of Seepage Pits to be a Minimum of 30 feet below GROUND SURFACE (FN4)
13423-4 | 11 | SEEPAGE PIT | 90 | Depth of Seepage Pits to be a Minimum of 30 feet below GROUND SURFACE (FN4)
13423-4 | 12 | SEEPAGE PIT | 90 | Depth of Seepage Pits to be a Minimum of 30 feet below GROUND SURFACE (FN4)
13423-4 | 13 | SEEPAGE PIT | 90 | Depth of Seepage Pits to be a Minimum of 30 feet below GROUND SURFACE (FN4)
13423-4 | 14 | SEEPAGE PIT | 90 | Depth of Seepage Pits to be a Minimum of 30 feet below GROUND SURFACE (FN4)
13423-4 | 15 | SEEPAGE PIT | 90 | Depth of Seepage Pits to be a Minimum of 30 feet below GROUND SURFACE (FN4)
13423-4 | 16 | SEEPAGE PIT | 90 | Depth of Seepage Pits to be a Minimum of 30 feet below GROUND SURFACE (FN4)
13423-4 | 17 | SEEPAGE PIT | 90 | Depth of Seepage Pits to be a Minimum of 30 feet below GROUND SURFACE (FN4)
13423-4 | 18 | SEEPAGE PIT | 90 | Depth of Seepage Pits to be a Minimum of 30 feet below GROUND SURFACE (FN4)
13423-4 | 19 | SEEPAGE PIT | 90 | Depth of Seepage Pits to be a Minimum of 30 feet below GROUND SURFACE (FN4)
13423-4 | 20 | SEEPAGE PIT | 90 | Depth of Seepage Pits to be a Minimum of 30 feet below GROUND SURFACE (FN4)
13423-4 | 21 | SEEPAGE PIT | 90 | Depth of Seepage Pits to be a Minimum of 30 feet below GROUND SURFACE (FN4)
13423-4 | 22 | SEEPAGE PIT | 90 | Depth of Seepage Pits to be a Minimum of 30 feet below GROUND SURFACE (FN4)
13423-4 | 23 | SEEPAGE PIT | 90 | Depth of Seepage Pits to be a Minimum of 30 feet below GROUND SURFACE (FN4)
13423-4 | 24 | SEEPAGE PIT | 90 | Depth of Seepage Pits to be a Minimum of 30 feet below GROUND SURFACE (FN4)
13423-4 | 25 | SEEPAGE PIT | 90 | Depth of Seepage Pits to be a Minimum of 30 feet below GROUND SURFACE (FN4)
13423-4 | 26 | SEEPAGE PIT | 90 | Depth of Seepage Pits to be a Minimum of 30 feet below GROUND SURFACE (FN4)
13423-4 | 27 | SEEPAGE PIT | 90 | Depth of Seepage Pits to be a Minimum of 30 feet below GROUND SURFACE (FN4)
13423-4 | 28 | SEEPAGE PIT | 90 | Depth of Seepage Pits to be a Minimum of 30 feet below GROUND SURFACE (FN4)
13423-4 | 29 | SEEPAGE PIT | 90 | Depth of Seepage Pits to be a Minimum of 30 feet below GROUND SURFACE (FN4)
13423-4 | 30 | SEEPAGE PIT | 90 | Depth of Seepage Pits to be a Minimum of 30 feet below GROUND SURFACE (FN4)
13423-4 | 31 | SEEPAGE PIT | 90 | Depth of Seepage Pits to be a Minimum of 30 feet below GROUND SURFACE (FN4)
13423-4 | 32 | SEEPAGE PIT | 90 | Depth of Seepage Pits to be a Minimum of 30 feet below GROUND SURFACE (FN4)
13423-4 | 33 | SEEPAGE PIT | 90 | Depth of Seepage Pits to be a Minimum of 30 feet below GROUND SURFACE (FN4)
13423-4 | 34 | SEEPAGE PIT | 90 | Depth of Seepage Pits to be a Minimum of 30 feet below GROUND SURFACE (FN4)
13423-4 | 35 | SEEPAGE PIT | 90 | Depth of Seepage Pits to be a Minimum of 30 feet below GROUND SURFACE (FN4)
13423-4 | 36 | SEEPAGE PIT | 90 | Depth of Seepage Pits to be a Minimum of 30 feet below GROUND SURFACE (FN4)
13423-4 | 37 | LEACH LINE | 85 | Permitted to a maximum of 104' for any individual line. Additional lines to be divided evenly (FN11)
13423-4 | 38 | LEACH LINE | 85 | Permitted to a maximum of 104' for any individual line. Additional lines to be divided evenly (FN11)
13423-4 | 39 | LEACH LINE | 85 | Permitted to a maximum of 104' for any individual line. Additional lines to be divided evenly (FN11)
13423-4 | 40 | LEACH LINE | 85 | Permitted to a maximum of 104' for any individual line. Additional lines to be divided evenly (FN11)
13423-4 | 41 | LEACH LINE | 85 | Permitted to a maximum of 104' for any individual line. Additional lines to be divided evenly (FN11)
13423-5 | ALL | LEACH LINE | 85 | Permitted to a maximum of 104' for any individual line. Additional lines to be divided evenly (FN11)
13423-6 | ALL | LEACH LINE | 85 | Permitted to a maximum of 104' for any individual line. Additional lines to be divided evenly (FN11)
13423-7 | 1 | LEACH LINE | 85
13423-7 | 2 | LEACH LINE | 85
13423-7 | 3 | LEACH LINE | 85
13423-7 | 4 | LEACH LINE | 85
13423-7 | 5 | LEACH LINE | 85
13423-7 | 6 | LEACH LINE | 85
13423-7 | 7 | LEACH LINE | 85
13423-7 | 8 | LEACH LINE | 85
13423-7 | 9 | LEACH LINE | 85
13423-7 | 10 | LEACH LINE | 85
13423-7 | 11 | LEACH LINE | 85
13423-7 | 12 | LEACH LINE | 85
13423-7 | 13 | LEACH LINE | 85
13423-7 | 14 | LEACH LINE | 85
13423-7 | 15 | LEACH LINE | 85
13423-7 | 16 | LEACH LINE | 85
13423-7 | 17 | LEACH LINE | 85
13423-7 | 18 | LEACH LINE | 85
13423-7 | 19 | LEACH LINE | 85
13423-7 | 20 | LEACH LINE | 85
13423-7 | 21 | LEACH LINE | 85
13423-7 | 22 | LEACH LINE | 85
13423-7 | 23 | LEACH LINE | 85
13423-7 | 24 | LEACH LINE | 85
13423-7 | 25 | LEACH LINE | 85
13423-7 | 26 | LEACH LINE | 85 | Leach Lines to be below fill (FN9) | Permitted to a maximum of 104' for any individual line. Additional lines to be divided evenly (FN11)
13423-7 | 27 | LEACH LINE | 85 | Leach Lines to be below fill (FN9) | Permitted to a maximum of 104' for any individual line. Additional lines to be divided evenly (FN11)
13423-7 | 28 | LEACH LINE | 85 | Leach Lines to be below fill (FN9) | Permitted to a maximum of 104' for any individual line. Additional lines to be divided evenly (FN11)
13423-7 | 29 | LEACH LINE | 85 | Leach Lines to be below fill (FN9) | Permitted to a maximum of 104' for any individual line. Additional lines to be divided evenly (FN11)
13423-7 | 30 | SEEPAGE PIT | 90 | Depth of Seepage Pits to be a MINIMUM of 30 feet below PIT INLET (FN5)
13423-7 | 31 | SEEPAGE PIT | 90 | Depth of Seepage Pits to be a MINIMUM of 30 feet below PIT INLET (FN5)
13423-7 | 32 | SEEPAGE PIT | 90 | Depth of Seepage Pits to be a MINIMUM of 30 feet below PIT INLET (FN5)
13423-7 | 33 | SEEPAGE PIT | 90 | Depth of Seepage Pits to be a MINIMUM of 30 feet below PIT INLET (FN5)
13423-7 | 34 | SEEPAGE PIT | 90 | Depth of Seepage Pits to be a MINIMUM of 30 feet below PIT INLET (FN5)
13423-7 | 35 | SEEPAGE PIT | 90 | Depth of Seepage Pits to be a MINIMUM of 30 feet below PIT INLET (FN5)
13423-7 | 36 | SEEPAGE PIT | 90 | Depth of Seepage Pits to be a MINIMUM of 30 feet below PIT INLET (FN5)
13423-7 | 37 | SEEPAGE PIT | 90 | Depth of Seepage Pits to be a MINIMUM of 30 feet below PIT INLET (FN5)
13423-7 | 38 | SEEPAGE PIT | 90 | Depth of Seepage Pits to be a MINIMUM of 30 feet below PIT INLET (FN5)
13423-8 | 1 | LEACH LINE | 85 | Permitted to a maximum of 104' for any individual line. Additional lines to be divided evenly (FN11)
13423-8 | 2 | LEACH LINE | 110 | Permitted to a maximum of 104' for any individual line. Additional lines to be divided evenly (FN11)
13423-8 | 3 | SEEPAGE PIT | 40 | Depth of Seepage Pits to be a MINIMUM of 30 feet below GRADE (FN8)
13423-8 | 4 | SEEPAGE PIT | 40 | Depth of Seepage Pits to be a MINIMUM of 30 feet below GRADE (FN8)
13423-8 | 5 | SEEPAGE PIT | 40 | Depth of Seepage Pits to be a MINIMUM of 30 feet below GRADE (FN8)
13423-8 | 6 | LEACH LINE | 85 | Permitted to a maximum of 104' for any individual line. Additional lines to be divided evenly (FN11)
13423-8 | 7 | LEACH LINE | 85 | Permitted to a maximum of 104' for any individual line. Additional lines to be divided evenly (FN11)
13423-8 | 8 | LEACH LINE | 85 | Permitted to a maximum of 104' for any individual line. Additional lines to be divided evenly (FN11)
13423-8 | 9 | LEACH LINE | 40 | Permitted to a maximum of 104' for any individual line. Additional lines to be divided evenly (FN11)
13423-8 | 10 | LEACH LINE | 40 | Permitted to a maximum of 104' for any individual line. Additional lines to be divided evenly (FN11)
13423-8 | 11 | LEACH LINE | 40 | Permitted to a maximum of 104' for any individual line. Additional lines to be divided evenly (FN11)
13423-8 | 12 | SEEPAGE PIT | 40 | Depth of Seepage Pits to be a MINIMUM of 30 feet below GRADE (FN8)
13423-8 | 13 | SEEPAGE PIT | 40 | Depth of Seepage Pits to be a MINIMUM of 30 feet below GRADE (FN8)
13423-8 | 14 | SEEPAGE PIT | 40 | Depth of Seepage Pits to be a MINIMUM of 30 feet below GRADE (FN8)
13423-8 | 15 | SEEPAGE PIT | 40 | Depth of Seepage Pits to be a MINIMUM of 30 feet below GRADE (FN8)
13423-8 | 16 | LEACH LINE | 100 | Leach Lines to be below fill (FN9) | Permitted to a maximum of 104' for any individual line. Additional lines to be divided evenly (FN11)
13423-8 | 17 | LEACH LINE | 100 | Leach Lines to be below fill (FN9) | Permitted to a maximum of 104' for any individual line. Additional lines to be divided evenly (FN11)
13751 | ALL | SEEPAGE PIT | 40 | Depth of Seepage Pits to be a MINIMUM of 30 feet below PIT INLET (FN5)
14224 | ALL | SEEPAGE PIT | 40 | Depth of Seepage Pits to be a MINIMUM of 25 feet below PIT INLET (FN6)
14234 | 1 | LEACH LINE | 110 | Permitted to a maximum of 104' for any individual line. Additional lines to be divided evenly (FN11)
14234 | 2 | LEACH LINE | 110 | Permitted to a maximum of 104' for any individual line. Additional lines to be divided evenly (FN11)
14234 | 3 | LEACH LINE | 110 | Permitted to a maximum of 104' for any individual line. Additional lines to be divided evenly (FN11)
14234 | 4 | LEACH LINE | 110 | Permitted to a maximum of 104' for any individual line. Additional lines to be divided evenly (FN11)
14234 | 5 | LEACH LINE | 110 | Permitted to a maximum of 104' for any individual line. Additional lines to be divided evenly (FN11)
14234 | 6 | LEACH LINE | 110 | Permitted to a maximum of 104' for any individual line. Additional lines to be divided evenly (FN11)
14234 | 7 | LEACH LINE | 110 | Permitted to a maximum of 104' for any individual line. Additional lines to be divided evenly (FN11)
14234 | 8 | LEACH LINE | 110 | Permitted to a maximum of 104' for any individual line. Additional lines to be divided evenly (FN11)
14234 | 9 | LEACH LINE | 110 | Permitted to a maximum of 104' for any individual line. Additional lines to be divided evenly (FN11)
14234 | 10 | LEACH LINE | 110 | Permitted to a maximum of 104' for any individual line. Additional lines to be divided evenly (FN11)
14234 | 11 | LEACH LINE | 110 | Permitted to a maximum of 104' for any individual line. Additional lines to be divided evenly (FN11)
14234 | 12 | LEACH LINE | 110 | Permitted to a maximum of 104' for any individual line. Additional lines to be divided evenly (FN11)
14234 | 13 | LEACH LINE | 110 | Permitted to a maximum of 104' for any individual line. Additional lines to be divided evenly (FN11)
14234 | 14 | LEACH LINE | 110 | Permitted to a maximum of 104' for any individual line. Additional lines to be divided evenly (FN11)
14234 | 15 | LEACH LINE | 110 | Permitted to a maximum of 104' for any individual line. Additional lines to be divided evenly (FN11)
14234 | 16 | LEACH LINE | 110 | Permitted to a maximum of 104' for any individual line. Additional lines to be divided evenly (FN11)
14234 | 17 | LEACH LINE | 110 | Permitted to a maximum of 104' for any individual line. Additional lines to be divided evenly (FN11)
14234 | 18 | LEACH LINE | 110 | Permitted to a maximum of 104' for any individual line. Additional lines to be divided evenly (FN11)
14234 | 19 | LEACH LINE | 110 | Permitted to a maximum of 104' for any individual line. Additional lines to be divided evenly (FN11)
14234 | 20 | LEACH LINE | 110 | Permitted to a maximum of 104' for any individual line. Additional lines to be divided evenly (FN11)
14234 | 21 | LEACH LINE | 110 | Permitted to a maximum of 104' for any individual line. Additional lines to be divided evenly (FN11)
14234 | 22 | LEACH LINE | 110 | Permitted to a maximum of 104' for any individual line. Additional lines to be divided evenly (FN11)
14234 | 23 | LEACH LINE | 110 | Permitted to a maximum of 104' for any individual line. Additional lines to be divided evenly (FN11)
14234 | 24 | LEACH LINE | 110 | Permitted to a maximum of 104' for any individual line. Additional lines to be divided evenly (FN11)
14234 | 25 | LEACH LINE | 110 | Permitted to a maximum of 104' for any individual line. Additional lines to be divided evenly (FN11)
14234 | 26 | LEACH LINE | 110 | Permitted to a maximum of 104' for any individual line. Additional lines to be divided evenly (FN11)
14234 | 27 | LEACH LINE | 110 | Permitted to a maximum of 104' for any individual line. Additional lines to be divided evenly (FN11)
14234 | 28 | LEACH LINE | 110 | Permitted to a maximum of 104' for any individual line. Additional lines to be divided evenly (FN11)
14234 | 29 | LEACH LINE | 110 | Permitted to a maximum of 104' for any individual line. Additional lines to be divided evenly (FN11)
14234 | 30 | LEACH LINE | 110 | Permitted to a maximum of 104' for any individual line. Additional lines to be divided evenly (FN11)
14234-1 | 1 | SEEPAGE PIT | 50 | Depth of Seepage Pits to be a MINIMUM of 25 feet below PIT INLET (FN6)
14234-1 | 2 | SEEPAGE PIT | 50 | Depth of Seepage Pits to be a MINIMUM of 25 feet below PIT INLET (FN6)
14234-1 | 3 | SEEPAGE PIT | 50 | Depth of Seepage Pits to be a MINIMUM of 25 feet below PIT INLET (FN6)
14234-1 | 4 | SEEPAGE PIT | 50 | Depth of Seepage Pits to be a MINIMUM of 25 feet below PIT INLET (FN6)
14234-1 | 5 | SEEPAGE PIT | 50 | Depth of Seepage Pits to be a MINIMUM of 25 feet below PIT INLET (FN6)
14234-1 | 6 | SEEPAGE PIT | 50 | Depth of Seepage Pits to be a MINIMUM of 25 feet below PIT INLET (FN6)
14234-1 | 7 | SEEPAGE PIT | 50 | Depth of Seepage Pits to be a MINIMUM of 25 feet below PIT INLET (FN6)
14234-1 | 8 | SEEPAGE PIT | 50 | Depth of Seepage Pits to be a MINIMUM of 25 feet below PIT INLET (FN6)
14234-1 | 9 | SEEPAGE PIT | 50 | Depth of Seepage Pits to be a MINIMUM of 25 feet below PIT INLET (FN6)
14234-1 | 10 | SEEPAGE PIT | 50 | Depth of Seepage Pits to be a MINIMUM of 25 feet below PIT INLET (FN6)
14234-1 | 11 | SEEPAGE PIT | 50 | Depth of Seepage Pits to be a MINIMUM of 25 feet below PIT INLET (FN6)
14234-1 | 12 | SEEPAGE PIT | 50 | Depth of Seepage Pits to be a MINIMUM of 25 feet below PIT INLET (FN6)
14234-1 | 13 | SEEPAGE PIT | 50 | Depth of Seepage Pits to be a MINIMUM of 25 feet below PIT INLET (FN6)
14234-1 | 14 | SEEPAGE PIT | 50 | Depth of Seepage Pits to be a MINIMUM of 25 feet below PIT INLET (FN6)
14234-1 | 15 | SEEPAGE PIT | 50 | Depth of Seepage Pits to be a MINIMUM of 25 feet below PIT INLET (FN6)
14234-1 | 16 | SEEPAGE PIT | 50 | Depth of Seepage Pits to be a MINIMUM of 25 feet below PIT INLET (FN6)
14234-1 | 17 | SEEPAGE PIT | 50 | Depth of Seepage Pits to be a MINIMUM of 25 feet below PIT INLET (FN6)
14234-1 | 18 | SEEPAGE PIT | 50 | Depth of Seepage Pits to be a MINIMUM of 25 feet below PIT INLET (FN6)
14234-1 | 19 | SEEPAGE PIT | 50 | Depth of Seepage Pits to be a MINIMUM of 25 feet below PIT INLET (FN6)
14234-1 | 20 | SEEPAGE PIT | 50 | Depth of Seepage Pits to be a MINIMUM of 25 feet below PIT INLET (FN6)
14234-1 | 21 | SEEPAGE PIT | 50 | Depth of Seepage Pits to be a MINIMUM of 25 feet below PIT INLET (FN6)
14234-1 | 22 | SEEPAGE PIT | 50 | Depth of Seepage Pits to be a MINIMUM of 25 feet below PIT INLET (FN6)
14234-1 | 23 | SEEPAGE PIT | 50 | Depth of Seepage Pits to be a MINIMUM of 25 feet below PIT INLET (FN6)
14234-1 | 24 | SEEPAGE PIT | 50 | Depth of Seepage Pits to be a MINIMUM of 25 feet below PIT INLET (FN6)
14234-1 | 25 | SEEPAGE PIT | 50 | Depth of Seepage Pits to be a MINIMUM of 25 feet below PIT INLET (FN6)
14234-1 | 26 | SEEPAGE PIT | 50 | Depth of Seepage Pits to be a MINIMUM of 25 feet below PIT INLET (FN6)
14234-1 | 27 | SEEPAGE PIT | 50 | Depth of Seepage Pits to be a MINIMUM of 25 feet below PIT INLET (FN6)
14234-1 | 28 | SEEPAGE PIT | 50 | Depth of Seepage Pits to be a MINIMUM of 25 feet below PIT INLET (FN6)
14234-1 | 29 | SEEPAGE PIT | 50 | Depth of Seepage Pits to be a MINIMUM of 25 feet below PIT INLET (FN6)
14234-1 | 30 | SEEPAGE PIT | 50 | Depth of Seepage Pits to be a MINIMUM of 25 feet below PIT INLET (FN6)
14234-1 | 31 | SEEPAGE PIT | 50 | Depth of Seepage Pits to be a MINIMUM of 25 feet below PIT INLET (FN6)
14234-1 | 32 | SEEPAGE PIT | 50 | Depth of Seepage Pits to be a MINIMUM of 25 feet below PIT INLET (FN6)
14234-1 | 33 | SEEPAGE PIT | 50 | Depth of Seepage Pits to be a MINIMUM of 25 feet below PIT INLET (FN6)
14234-1 | 34 | SEEPAGE PIT | 50 | Depth of Seepage Pits to be a MINIMUM of 25 feet below PIT INLET (FN6)
14234-2 | 1 | SEEPAGE PIT | 50 | Depth of Seepage Pits to be a MINIMUM of 25 feet below PIT INLET (FN6)
14234-2 | 2 | SEEPAGE PIT | 50 | Depth of Seepage Pits to be a MINIMUM of 25 feet below PIT INLET (FN6)
14234-2 | 3 | SEEPAGE PIT | 50 | Depth of Seepage Pits to be a MINIMUM of 25 feet below PIT INLET (FN6)
14234-2 | 4 | SEEPAGE PIT | 50 | Depth of Seepage Pits to be a MINIMUM of 25 feet below PIT INLET (FN6)
14234-2 | 5 | SEEPAGE PIT | 50 | Depth of Seepage Pits to be a MINIMUM of 25 feet below PIT INLET (FN6)
14234-2 | 6 | SEEPAGE PIT | 50 | Depth of Seepage Pits to be a MINIMUM of 25 feet below PIT INLET (FN6)
14234-2 | 7 | SEEPAGE PIT | 50 | Depth of Seepage Pits to be a MINIMUM of 25 feet below PIT INLET (FN6)
14234-2 | 8 | SEEPAGE PIT | 50 | Depth of Seepage Pits to be a MINIMUM of 25 feet below PIT INLET (FN6)
14234-2 | 9 | SEEPAGE PIT | 50 | Depth of Seepage Pits to be a MINIMUM of 25 feet below PIT INLET (FN6)
14234-2 | 10 | SEEPAGE PIT | 50 | Depth of Seepage Pits to be a MINIMUM of 25 feet below PIT INLET (FN6)
14234-2 | 11 | SEEPAGE PIT | 50 | Depth of Seepage Pits to be a MINIMUM of 25 feet below PIT INLET (FN6)
14234-2 | 12 | SEEPAGE PIT | 50 | Depth of Seepage Pits to be a MINIMUM of 25 feet below PIT INLET (FN6)
14234-2 | 13 | SEEPAGE PIT | 50 | Depth of Seepage Pits to be a MINIMUM of 25 feet below PIT INLET (FN6)
14234-2 | 14 | SEEPAGE PIT | 50 | Depth of Seepage Pits to be a MINIMUM of 25 feet below PIT INLET (FN6)
14234-2 | 15 | SEEPAGE PIT | 50 | Depth of Seepage Pits to be a MINIMUM of 25 feet below PIT INLET (FN6)
14234-2 | 16 | SEEPAGE PIT | 50 | Depth of Seepage Pits to be a MINIMUM of 25 feet below PIT INLET (FN6)
14234-2 | 17 | SEEPAGE PIT | 50 | Depth of Seepage Pits to be a MINIMUM of 25 feet below PIT INLET (FN6)
14234-2 | 18 | SEEPAGE PIT | 50 | Depth of Seepage Pits to be a MINIMUM of 25 feet below PIT INLET (FN6)
14234-2 | 19 | SEEPAGE PIT | 50 | Depth of Seepage Pits to be a MINIMUM of 25 feet below PIT INLET (FN6)
14234-2 | 20 | SEEPAGE PIT | 50 | Depth of Seepage Pits to be a MINIMUM of 25 feet below PIT INLET (FN6)
14234-2 | 21 | SEEPAGE PIT | 50 | Depth of Seepage Pits to be a MINIMUM of 25 feet below PIT INLET (FN6)
14234-2 | 22 | LEACH LINE | 110 | Permitted to a maximum of 104' for any individual line. Additional lines to be divided evenly (FN11)
14234-2 | 23 | LEACH LINE | 110 | Permitted to a maximum of 104' for any individual line. Additional lines to be divided evenly (FN11)
14234-2 | 24 | LEACH LINE | 110 | Permitted to a maximum of 104' for any individual line. Additional lines to be divided evenly (FN11)
14234-2 | 25 | LEACH LINE | 110 | Permitted to a maximum of 104' for any individual line. Additional lines to be divided evenly (FN11)
14234-2 | 26 | LEACH LINE | 110 | Permitted to a maximum of 104' for any individual line. Additional lines to be divided evenly (FN11)
14234-2 | 27 | LEACH LINE | 110 | Permitted to a maximum of 104' for any individual line. Additional lines to be divided evenly (FN11)
14234-2 | 28 | LEACH LINE | 110 | Permitted to a maximum of 104' for any individual line. Additional lines to be divided evenly (FN11)
14527 | 29 | SEEPAGE PIT | 50 | Depth of Seepage Pits to be a MINIMUM of 25 feet below PIT INLET (FN6)
14527 | 30 | SEEPAGE PIT | 50 | Depth of Seepage Pits to be a MINIMUM of 25 feet below PIT INLET (FN6)
14527 | 31 | SEEPAGE PIT | 50 | Depth of Seepage Pits to be a MINIMUM of 25 feet below PIT INLET (FN6)
14527 | 32 | SEEPAGE PIT | 50 | Depth of Seepage Pits to be a MINIMUM of 25 feet below PIT INLET (FN6)
14527 | 33 | SEEPAGE PIT | 50 | Depth of Seepage Pits to be a MINIMUM of 25 feet below PIT INLET (FN6)
14527 | 34 | SEEPAGE PIT | 50 | Depth of Seepage Pits to be a MINIMUM of 25 feet below PIT INLET (FN6)
14527 | 35 | SEEPAGE PIT | 50 | Depth of Seepage Pits to be a MINIMUM of 25 feet below PIT INLET (FN6)
14532 | ALL | LEACH LINE | 120 | Permitted to a maximum of 104' for any individual line. Additional lines to be divided evenly (FN11)
| ALL | LEACH LINE | 85 | Permitted to a maximum of 104' for any individual line. Additional lines to be divided evenly (FN11)
16938 | ALL | SEEPAGE PIT | 67 | Requires Double Pits!
14530 | 1 | SEEPAGE PIT | 90 | Depth of Seepage Pits to be a MINIMUM of 30 feet below PIT INLET (FN5)
14530 | 2 | SEEPAGE PIT | 90 | Depth of Seepage Pits to be a MINIMUM of 30 feet below PIT INLET (FN5)
14530 | 3 | SEEPAGE PIT | 90 | Depth of Seepage Pits to be a MINIMUM of 30 feet below PIT INLET (FN5)
14530 | 4 | SEEPAGE PIT | 90 | Depth of Seepage Pits to be a MINIMUM of 30 feet below PIT INLET (FN5)
14530 | 5 | SEEPAGE PIT | 90 | Depth of Seepage Pits to be a MINIMUM of 30 feet below PIT INLET (FN5)
14530 | 6 | SEEPAGE PIT | 90 | Depth of Seepage Pits to be a MINIMUM of 30 feet below PIT INLET (FN5)
14530 | 7 | SEEPAGE PIT | 90 | Depth of Seepage Pits to be a MINIMUM of 30 feet below PIT INLET (FN5)
14530 | 8 | SEEPAGE PIT | 90 | Depth of Seepage Pits to be a MINIMUM of 30 feet below PIT INLET (FN5)
14530 | 9 | SEEPAGE PIT | 90 | Depth of Seepage Pits to be a MINIMUM of 30 feet below PIT INLET (FN5)
14530 | 10 | LEACH LINE | 85 | Leach Lines to be below fill (FN9) | Permitted to a maximum of 104' for any individual line. Additional lines to be divided evenly (FN11)
14530 | 11 | LEACH LINE | 85 | Leach Lines to be below fill (FN9) | Permitted to a maximum of 104' for any individual line. Additional lines to be divided evenly (FN11)
14530 | 12 | LEACH LINE | 85 | Leach Lines to be below fill (FN9) | Permitted to a maximum of 104' for any individual line. Additional lines to be divided evenly (FN11)
14530 | 13 | LEACH LINE | 85 | Leach Lines to be below fill (FN9) | Permitted to a maximum of 104' for any individual line. Additional lines to be divided evenly (FN11)
14530 | 14 | SEEPAGE PIT | 85 | Depth of Seepage Pits to be a MINIMUM of 30 feet below PIT INLET (FN5)
14530 | 15 | LEACH LINE | 110 | Permitted to a maximum of 104' for any individual line. Additional lines to be divided evenly (FN11)
14530 | 16 | SEEPAGE PIT | 40 | Depth of Seepage Pits to be a MINIMUM of 30 feet below PIT INLET (FN5)
14530 | 17 | SEEPAGE PIT | 40 | Depth of Seepage Pits to be a MINIMUM of 30 feet below PIT INLET (FN5)
14530 | 18 | SEEPAGE PIT | 40 | Depth of Seepage Pits to be a MINIMUM of 30 feet below PIT INLET (FN5)
14530 | 19 | SEEPAGE PIT | 85 | Depth of Seepage Pits to be a MINIMUM of 30 feet below PIT INLET (FN5)
14530 | 20 | SEEPAGE PIT | 85 | Depth of Seepage Pits to be a MINIMUM of 30 feet below PIT INLET (FN5)
14530 | 21 | SEEPAGE PIT | 85 | Depth of Seepage Pits to be a MINIMUM of 30 feet below PIT INLET (FN5)
14530 | 22 through 24 | LEACH LINE | 110 | Permitted to a maximum of 104' for any individual line. Additional lines to be divided evenly (FN11)
14530 | 22 through 24 | LEACH LINE | 110 | Permitted to a maximum of 104' for any individual line. Additional lines to be divided evenly (FN11)
14530 | 22 through 24 | LEACH LINE | 110 | Permitted to a maximum of 104' for any individual line. Additional lines to be divided evenly (FN11)
14530 | 25 | SEEPAGE PIT | 40 | Depth of Seepage Pits to be a MINIMUM of 30 feet below PIT INLET (FN5)
15323 | ALL | LEACH LINE | 110 | Permitted to a maximum of 104' for any individual line. Additional lines to be divided evenly (FN11)
to hide rid of #NA errors: go to format>conditional format>change font to white.
To hide rid of 0"s
1. Select the cells that contain the zero (0) values that you want to hide.
2. On the Format menu, click Cells, and then click the Number tab.
3. In the Category list, click Custom.
4. In the Type box, type 0;-0;;@
with match functiions: to get out of formula press "ctrl, sft and enter"